## Part List
Quantity | Type | Part | Cost per unit | Total cost | Supplier | Documents | Note
2 | Peltier module | TEC1-12730S | 32.19 | 64.38 | peltiermodules |  | Sealed
2 | Power cords | PSC-5-15-10A-1.83 | 6.25 | 12.5 | customthermoelectric
2 | Power supply | 709-SE600-15 | 91.13 | 182.26 | mouser
1 | Thermal sheet | TS-MFA4 | 7.5 | 7.5 | customthermoelectric
2 | Water block | WBA-3.0-0.85-AL-R2 | 87.5 | 175 | customthermoelectric
2 | Cold plate | CPT-3.0-3.0-0.25-AL | 0 | 0 | customthermoelectric
1 | Resevoir | Swiftech MCRES | 24.95 | 24.95 | performance-pcs
1 | Pump | Alphacool Laing DDC310 | 74.94 | 74.94 | performance-pcs
1 | Radiator | Aquacomputer 420 copper | 157.99 | 157.99 | performance-pcs
1 | Aluminium encasement | Custom | 0 | 0 | N/A
|  |  | Total cost | 699.52

## Peltier Modules
Quantity | Part | Cost per unit | Total cost | Supplier | Imax | Vmax | Wmax | Q (@dT=30) | TotalQ (@dt=30) | Qmax (@30C) | A (mm) | B (mm) | H (mm) | Note
2 | HP-199-1.4-0.8 | 39.1 | 78.2 | tetech | 11.3 | 24.6 | 277.98 | 73 | 146 | 130 | 40 | 40 | 3.2 | Potted
1 | 19911-5M31-28CZ | 56.5 | 56.5 | customthermoelectric | 28 | 24.8 | 694.4 | 200 | 200 | 400 | 62 | 62 | 3.3
2 | TEC1-12730 | 32.19 | 64.38 | peltiermodules | 30.5 | 15.6 | 475.8 | 147 | 294 | 260 | 62 | 62 | 3.9

## Power Supply
Quantity | Part | Cost per unit | Total cost | Supplier | I rated | V | W rated | deltaI | deltaV | deltaW | Peltier+PS cost | Peltier+PS total cost | W/total cost
2 | 709-MSP300-24 | 64.25 | 128.5 | mouser | 12.5 | 24 | 300 | 1.2 | -0.6 | 22.02 | 103.35 | 206.7 | 0.70634
1 | 709-RSP750-24 | 181.63 | 181.63 | mouser | 31.3 | 24 | 751.2 | 3.3 | -0.8 | 56.8 | 238.13 | 238.13 | 0.83988
2 | 709-SE600-15 | 91.13 | 182.26 | mouser | 40 | 15 | 600 | 9.5 | -0.6 | 124.2 | 123.32 | 246.64 | 1.192

## Rough Calculation
item | mass (g) | specific heat (J/g* C) | heat capacity (J/ C)
water | 355 | 4.179 | 1483.545
aluminium can | 16.55 | 0.902 | 14.9281
delta T ( C) | 16 |  |  | water heat of fusion (J/g) | 334
delta E (J) | 23975.5696 |  |  | mass of water | 1.1746
delta E (Wh) | 6.6599 |  |  | E_fusion | 392.3164
|  |  |  | % of total E (%) | 1.6363
Qc (W) | time (m)
100 | 3.9959
150 | 2.664
200 | 1.998
250 | 1.5984
300 | 1.332
350 | 1.1417
400 | 0.99898
450 | 0.88798
500 | 0.79919
550 | 0.72653
600 | 0.66599
650 | 0.61476
700 | 0.57085
750 | 0.53279
Thermal properties | specific heat (J/kg* C) | thermal conductivity (W/m*K) | freezing point( C)
Copper | 385 | 385 | N/A
Aluminium | 897 | 205 | N/A
Ice | 2027 | 2.25 | N/A
Water | 4182 | 0.609 | 0
Alcohol, ethyl | 2440 | 0.171 | -114
Neoprene | N/A | 0.09 | N/A
styrofoam | N/A | 0.033 | N/A
Air | 1005 | 0.024 | -217
Aerogel blanket | N/A | 0.023 | N/A